## Sheet1
Don's Cheat Sheet | [5 empty] | Cylinder Services, Inc
900 Maple St
CYLINDER CALCULATIONS | [5 empty] | Rochester, NY 14611
585-328-0670 328-0675fax
FORCE & SPEED | [5 empty] | www.CylinderServices.net
(Enter these numbers, then hit <enter>)
| Bore | Rod | Stroke | Pressure | GPM
inches | 4 | 3.25 | 32 | 2500 | 16
(PUT NO ENTRIES IN CELLS BELOW!!)
| A push = | A rod = | A pull = | ("A" is effective piston Area in Sq. In.)
| 12.5664 | 8.2958 | 4.2706
Push:Pull Ratio
| Push Force |  | Pull Force |  | 2.9425 | : 1
| 31416 | Lbs | 10676.5312
Exhaust flow - Retraction
| VOLUME push |  | VOLUME pull |  | 47.0805 | GPM
| 402.1248 | cu. In. | 136.6596
| 1.7408 | Gal | 0.5916 |  | Net Volume - Rod
[5 empty] | 1.1492 | Gal
| SPEED push |  | SPEED pull
| 4.902 | in/sec | 14.4242
| 6.528 | sec/full stroke | 2.2185
BORE SIZE REQUIRED
(Enter these numbers)
| Desired Force - lbs |  | PSI supplied
| 3000 |  | 2000
Bore required - inch
1.382
NO ENTRY IN THIS CELL
BURST PRESSURE of tube (Barlow's Formula)
(Enter these numbers)
| Tube O.D. | Wall thickness | PSI Tensile str.
| 6.75 | 0.38 | 87000 | St52.3=87,000
StE690=100,000
Burst Pres.PSI
9795.5556
NO ENTRY IN THIS CELL
WEIGHT OF STEEL COMPONENTS
(density = .28335 lb/cu in)
enter dimensions in inches
ROD | DIAMETER" | LENGTH" | LBS
| 2.75 | 16 | 26.9277
NO ENTRY IN THIS CELL
TUBE | OD" | ID" | LENGTH" | LBS
| 4.134 | 3.543 | 42 | 42.4074
NO ENTRY IN THIS CELL
HYDRAULIC PUMP CALCULATIONS
HORSEPOWER REQUIRED FOR HYDRAULIC PUMP
| GPM | PSI | HP
| 3 | 1000 | 2.1
NO ENTRY IN THIS CELL
HYDRAULIC MOTOR CALCULATIONS
| SPEED | (GPM x 231 / cu in disp)
| GPM | Cu In DISP | RPM
| 20 | 2 | 2310
NO ENTRY IN THIS CELL
| TORQUE (in-lbs) | (Pres x cu in disp / 2 p)
| PSI | Cu In DISP | In-Lb
| 2916 | 9 | 4176.9855
NO ENTRY IN THIS CELL
| HORSEPOWER | (T x RPM / 63024)
| Torque in-lbs | RPM | HP
| 3492 | 1400 | 77.5704
NO ENTRY IN THIS CELL